## well-1
Well name | Timothy Taylor #1
Surface Temperature | 10 | °C
Water depth | 100 | m |  |  | Measurements for Timothy Taylor #1
KB | 18 | m
x location | 0 | m |  |  |  | Depth (m) | Temperature °C | Depth(m) | Vitrinite Ro (%)
y location | 0 | m |  |  |  | 2470 | 90 | 1590 | 0.40635
[6 empty] | 2800 | 94 | 1900 | 0.42525
[6 empty] | 3011 | 100 | 2050 | 0.4725
Fm. Name | Tops(m) | Age (my) | Type | Lithology |  | 3101 | 103 | 2530 | 0.51975
Quaternary | 100 | 0 | N | ss30,shs30,sh40 |  |  |  | 2900 | 0.63315
Plio-Miocene | 300 | 1.6 | N | ss18,shs27,sh55 |  |  |  | 3040 | 0.70875
Olig-Paleocene | 600 | 15 | N | ss20,shs20,sh60
Upper Cretaceous | 950 | 65 | N | ss30,sh70
L. Cretaceous | 1500 | 98 | N | ss0,sh20,ssh60,ls20
U Jurassic | 2500 | 144 | N | ss0,sh100
M Jurassic | 2870 | 156 | N | ss80,ssh20
L Jurassic | 3300 | 187

## well-2
Well-2 | Theakston #1
| Surface Temperature | 8 | °C
| Water depth | 500 | m
| Kelly Bushing | 18
Fm. Name | Top(m) | Top age | Type | Lithology
Quaternary | 500 | 0 | N | ss30,shs30,sh40
Plio-Miocene | 1500 | 1.6 | N | ss20,shs20,sh60
Olig-Paleocene | 2500 | 15 | N | ss20,shs20,sh60
Upper Cretaceous | 3500 | 65 | N | ss30,sh70
L. Cretaceous | 4000 | 98 | N | ss0,sh20,ssh60,ls20
U Jurassic | 5000 | 144 | N | ss0,sh100
M Jurassic | 5300 | 156 | N | ss80,ssh20
L Jurassic | 5800 | 187

## erosion example
Water depth | -500 | m
KB | -520 | m
Easting or longitude | -145
Northing or latitude | 23.55
[5 empty] | Temeprature data (corrected) |  | Vitrinite Ro
Fm. Name | Top/thickness | Ages | Type | Lithology | Depth(M) | Temeprature C | Depth(m) | Vro(%)
Tertiary Erosion | -500/1000 | 0 | E | ss100 | 1400 | 80 | 1222 | 0.77
Tertiary deposition | -500/800 | 40 | D | ss70,sh30 | 1900 | 91 | 1240 | 0.72
Cretaceous missing | -500/200 | 56 | D | ss80,sh20 |  |  | 1300 | 0.82
Cretaceous remaining | -500 | 99 | N | ss30,sh70 |  |  | 1600 | 0.85
Jurassic | 600 | 144 | N | ss30,sh70
Triassic | 1660 | 200 | N | ss30,sh70
Permian | 3200 | 253 | N | ls100
Devonian | 3600 | 360 | N | ss30,sh70
Silurian | 4000 | 416 | N | sh100
Basement | 4200 | 500

## Lithology and formation types
Lithology can be entered in the form ss20/sh80 for 20% sand and 80% shale
The separator symbol can be a comma (,) or a forward slash (/).
You can concatenate up to eight different lithologies in one formation.
You can use the short form ss10/si20/sh70 or the long form sandstone10/silt20/shale70 or mixed forms.
Do no put spaces in the mix
Lithology codes:
Lithology | short form | long form
sandstone | ss | sand
silt | si | silt
shalysand | shs | shalysand
sandyshale | ssh | sandyshale
shale | sh | shale
marl | ml | marl
limestone | ls | limestone
dolomite | do | dolomite
salt | sa | salt
salt | gy | salt
salt | an | salt
coal | co | coal
chalk | ch | chalk
igneous | ig | igneous
conglomerate | cg | conglomerate
Formations codes:
Type | code |  | Explaination
Normal formation | N |  | Normal formation must be preserved.
Hiatus | H
Deposition | D |  | Deposition can not be preserved. A partially preserved formation needs to be entered as a normal formation followed by a deposition event. The deposited amounts must be eroded later.
Erosion | E |  | You may have a sequence of deposition and erosion evens at an unconformity, as long as you erode everything that you deposit at this unconformity. For example, you can deposit 500 m, then deposit another 500 m, then erode 600 m followed by a hiatus and then erode the remaining 400 m.
Intrusion | I |  | Intrusion can be a salt or igneous one. It can also be used to model thrust duplications.
Extrusion | X |  | Extrusion is a normal deposition layer that is later "extruded" (lost) from the stratigraphy. It can be used to model salt thin outs and normal fault cut outs. It will need three age definitions. In addition to the age of deposition, it will have a begin and end time for the extrusion event.

## Notes
Notes:
1) Set up your depth units and reference datum in Elevation and Location dialog to be consistent with the depths here.
2) All depths and ages are top of formation.
3) So the surface/sea bottom age needs to be 0
4) And the base of bottom most formation do not need lithology and type information
5) The amount of deposition or erosion for unconformities are entered in the depth column in the form "depth/amount". For example, en erosion event currently at 1200 m depth that erodes 500 m is entered as 1200/500. Hiatus may be entered with or without the thickness (depth/0 or just depth).
6) Extruded layers: Enter the amount deposited in the depth column in the form depth/amount. You will need three ages to define an extrusion layer. The deposition age (end of deposition) and the begin and end extrusion ages. Enter all three ages in the age column in the form "age/begin/end" where age is the age deposition endded. (age>begin>end)
7) Intrusive layers will have three ages as well similar to Extruded layers. The "deposition age" age of the intrusion will be the same as the layer below so Genesis knows the stratigraphic position of the intrusion. Again, enter then in the form age/begin/end and make sure age>begin>end. You will not be able to assign intrusion temperature in the spreadsheet.
8) The source rock information can not be entered via the spreadsheet. If you have edited a model in Excel and pasting it back, any previous source rock information for the formation will be lost if the age of the source rock was also modified.